## 从站下装数据
| 数据结构 |  |  |  | 说明
1.FMS_USER_INIT_REQ |  |  | MIB连接关系初始化 | VFD连接关系初始化
| UINT32 | dl_address | 从站地址*256 + F8 | 从站地址*256 + VFD地址（VFD地址通过读取从站对象字典VCRListCharacteristics+2， byte[4]） | MIB地址没问题 VFD地址不确定
| INT16 | od_version | 0 | 0
| UINT8 | profile_number[2] | 0x4D47 | 0x0
| BOOL | protection | 0 | 0
| UINT8 | password | 0 | 0
| UINT8 | access_groups | 0 | 0
| BOOL | indicate_buffer_sent | 0 | 0
| UINT8 | max_fms_pdu_sending_calling | vcr_static[ucChip][vcr_id].fas_dll_max_dlsdu_size-1=0x7F | vcr_static[ucChip][vcr_id].fas_dll_max_dlsdu_size-1=0x7F
| UINT8 | max_fms_pdu_receiving_calling | vcr_static[ucChip][vcr_id].fas_dll_max_dlsdu_size-1=0x7F | vcr_static[ucChip][vcr_id].fas_dll_max_dlsdu_size-1=0x7F
| UINT8 | fms_features_supported_calling[8] | 0,0,0,0,0,0x30,0x96,0x80 | 0,0x30,0,0,0,0x0,0x0,0x0 | 两个连接的Feature_Support的设置值不一样，值不确定
| UINT8 | fms_max_scc_calling | MAX_FMS_SCC = 3 | MAX_FMS_SCC = 3
| UINT8 | fms_max_rcc_calling | MAX_FMS_RCC = 3 | MAX_FMS_RCC = 3
2 VCR | UINT8 | fas_ar_type_and_role; | 0x66：Publisher 0x76：Subscriber 0x32：含义??? 0x44：含义??? |  | //Role define #define NOTCFG 0x00 #define PEER_INIT 0x09 #define PEER_RESP 0x01 #define PEER 0x01 #define CLIENT 0x0A #define SERVER 0x03 #define SOURCER 0x04 #define SINK 0x05 #define PUBLISHER 0x06 #define SUBSCRIBER 0x07 | //ar_type define #define QUB 0x01 #define QUU 0x02 #define BNU 0x03
| UINT32 | fas_dll_local_addr; |  |  | 本地地址
| UINT32 | fas_dll_configured_remote_addr; |  |  | 远程地址
| UINT8 | fas_dll_sdap; | 0x93 |  | 固定
| UINT16 | fas_dll_max_cnf_delay_on_conn; | 0xea 0x60 |  | 固定
| UINT16 | fas_dll_max_cnf_delay_on_data; | 0xea 0x60 |  | 固定
| UINT16 | fas_dll_max_dlsdu_size; | 0x00 0x3c |  | 固定
| BOOL | fas_dll_resid_act_supp; | 0x00（1字节） |  | 固定
| UINT8 | fas_dll_timeliness_class; | 0x00 |  | 固定
| UINT16 | fas_dll_pub_timewin_size; | 0x00 0x00 |  | 固定
| UINT32 | fas_dll_pub_syn_dlcep; | 0x00 0x00 |  | 固定
| UINT16 | fas_dll_sub_timewin_size; | 0x00 0x00 |  | 固定
| UINT32 | fas_dll_sub_syn_dlcep; | 0x00 0x00 |  | 固定
| UINT32 | fms_vfd_id; | 读取从站VFDID_Index获取 DWORD[0] |  | 向从站读取
| UINT8 | fms_max_scc; | 0x01 |  | 固定
| UINT8 | fms_max_rcc; | 0x01 |  | 固定
| UINT8 | fms_feature_supp[FEAT_SUPP_LEN]; | 0x00 0x00 0x00 0x00 0x00 0x80 0x00 0x00
3.Linkage | UINT16 | usODIndex; | 从vfd对象字典读取（BlockODIndex1），word[8]
| UINT16 | usLocalIndex; | 本地索引，AT填好
| UINT16 | usVcrNumber; | 从从站读取，读取对象字典VCR_INDEX，word[5]
| UINT16 | usRemoteIndex; | 远程索引，AT填好
| UINT8 | ucServiceOperation; | 02：Publisher，发布者 03：Subscriber，订阅者 06：含义？？？
| UINT8 | ucStateCountLimit; | 00：Publisher 01：Subscriber
4. FB_START_ENTRY | UINT32 | start_time_offset; | 时间偏移，AT填好
| UINT16 | fb_object_index; | 功能块索引，AT填好
| UINT32 | vfd_ref; | VFDId，由主站从从站读取的VFDId值回填
5. MODEBLK_Index | UINT16 |  | 模式块索引，AT给出
6.Timer_Publisher | UINT8 |  | 链路主站地址，= DlmeBasicInfo[ucChip].ThisNode | 是否应该使用sm_primary_time_publisher[MAXCHIP]
7.MACROCYCLE | UINT32 |  | 0x7D00, =sm_macrocycle_duration[ucChip]

## 主站下装数据
| 数据结构 |  | AT值 | 协议栈给值 | 说明
协议栈初始化时给出一组默认值
nmib | UINT16 | nmib[MAXCHIP][0] | 0 | 0 | Reserved
| UINT16 | nmib[MAXCHIP][1] | 1 | 1 | revision number
| UINT16 | nmib[MAXCHIP][2] | 1 | 1 | number of directiory objects
| UINT16 | nmib[MAXCHIP][3] | 9 | 9 | total number of directory entries
| UINT16 | nmib[MAXCHIP][4] | 8 | 8 | dir index of first composite list reference
| UINT16 | nmib[MAXCHIP][5] | 1 | 1 | number of composite list reference
| UINT16 | nmib[MAXCHIP][6] | 400 | STACK_MANAGE_INDEX = 400 | stack management start index
| UINT16 | nmib[MAXCHIP][7] | 1 | 1 | number of stack management objects
| UINT16 | nmib[MAXCHIP][8] | 401 | VCR_FIRST_INDEX = 401 | first vcr index
| UINT16 | nmib[MAXCHIP][9] | 130 | 2*MAX_VCR + 2 （MAX_VCR=64） | static & dynamic vcr , VcrlistControl & VcrlistCharacter
| UINT16 | nmib[MAXCHIP][10] | 700 | DLL_BASIC_INDEX = 700 | dll basic objects start index
| UINT16 | nmib[MAXCHIP][11] | 2 | 2 | number of dll basic objects
| UINT16 | nmib[MAXCHIP][12] | 702 | DLL_LINK_INDEX = 702 | dll link objects start index
| UINT16 | nmib[MAXCHIP][13] | 5 | 5 | number of dll link objects
| UINT16 | nmib[MAXCHIP][14] | 910 | LINK_SCHEDULE_INDEX=910 | dll link schedule objects start index
| UINT16 | nmib[MAXCHIP][15] | 9 | 6 | number of dll link scheduel objects
| UINT16 | nmib[MAXCHIP][16] | 701 | DLL_BRIDGE_INDEX = 701 | dll bridge objects start index
| UINT16 | nmib[MAXCHIP][17] | 0 | 0 | number of dll bridge objects
| UINT16 | nmib[MAXCHIP][18] | 916 | PHY_MANAGE_INDEX = 916 | physical management objects start index
| UINT16 | nmib[MAXCHIP][19] | 3 | 3 | number of physical management objects
| UINT16 | nmib[MAXCHIP][20] | 9 | 9 | entry of mme
| UINT16 | nmib[MAXCHIP][21] | 1 | 1
| UINT16 | nmib[MAXCHIP][22] | 919 | MME_MANAGE_INDEX = 919 | MME management objects start index
| UINT16 | nmib[MAXCHIP][23] | 1 | 1 | number of MME management objects
smib | UINT16 | smib[MAXCHIP][0] | 0 | 0 | Reserved
| UINT16 | smib[MAXCHIP][1] | 0 | 1 | Directory Revision Number
| UINT16 | smib[MAXCHIP][2] | 0 | 1 | Number of Directory Objects
| UINT16 | smib[MAXCHIP][3] | 0 | 5 | Total Number of Directory Entries
| UINT16 | smib[MAXCHIP][4] | 0 | 0 | Directory Index of First Composite List Reference
| UINT16 | smib[MAXCHIP][5] | 0 | 0 | Number of Composite List Reference
| UINT16 | smib[MAXCHIP][6] | 0 | SMA_STARTING_OD_INDEX=258 | SM Agent Starting OD Index
| UINT16 | smib[MAXCHIP][7] | 0 | 4 | Number of SM Agent Objects
| UINT16 | smib[MAXCHIP][8] | 0 | SS_STARTING_OD_INDEX=262 | Sync and Scheduling Starting OD Index
| UINT16 | smib[MAXCHIP][9] | 0 | 7 | Number of Sync and scheduling Objects
| UINT16 | smib[MAXCHIP][10] | 0 | AA_STARTING_OD_INDEX=270 | Address Assignment Starting OD Index
| UINT16 | smib[MAXCHIP][11] | 0 | 3 | Number of Address Assignment Objects
| UINT16 | smib[MAXCHIP][12] | 0 | VFDL_STARTING_OD_INDEX=273 | VFD List Starting OD Index
| UINT16 | smib[MAXCHIP][13] | 0 | 1 | Number of VFD List Objects
| UINT16 | smib[MAXCHIP][14] | 0 | FBS_STARTING_OD_INDEX=278 | FB Schedule Starting OD Index
| UINT16 | smib[MAXCHIP][15] | 0 | 1 | Number of FB Schedule Objects
| UINT16 | smib[MAXCHIP][16] | 0
| UINT16 | smib[MAXCHIP][17] | 0
| UINT16 | smib[MAXCHIP][18] | 0
| UINT16 | smib[MAXCHIP][19] | 0
| UINT16 | smib[MAXCHIP][20] | 0
| UINT16 | smib[MAXCHIP][21] | 0
| UINT16 | smib[MAXCHIP][22] | 0
| UINT16 | smib[MAXCHIP][23] | 0
sm_t1 | UINT32 | sm_t1[MAXCHIP]; | 0
sm_t2 | UINT32 | sm_t2[MAXCHIP]; | 0
sm_t3 | UINT32 | sm_t3[MAXCHIP]; | 0
sm_local_time_diff | UINT32 | sm_local_time_diff[MAXCHIP] | 0
SM_Ap_Clock_Sync_Interval | UINT8 | sm_ap_clock_sync_interval[MAXCHIP] | 0 | 10
sm_primary_time_publisher | UINT8 | sm_primary_time_publisher[MAXCHIP] | 16 | 16
sm_macrocycle_duration | UINT32 | sm_macrocycle_duration[MAXCHIP] | 0 |  | 协议栈中只是存储，可读写，未用
sm_vfd_ref_entry_objects | UINT32 | vfd_ref | 0
| VFD_TAG | vfd_tag | MIB
sm_version_of_schedule | UINT16 | sm_version_of_schedule[MAXCHIP] | 0
vcrl_control | UINT8 | vcrl_control[MAXCHIP] | 0
vcr_static | struct
{
|  | UINT32 fms_bypass:1; | 0
|  | UINT32 ar_type:3; | QUB=1
|  | UINT32 ar_role:4; | 0x0A
| }fas_ar_type_and_role; |  | 0xA2
| UINT32 | fas_dll_local_addr; | 0x1020 + i |  | i：第几个VCR，每个从站至少有2个vcr
| UINT32 | fas_dll_configured_remote_addr; | remote_add*256+0x07
struct
{
|  | UINT32 priority:2; | 0
|  | UINT32 dlpdu_auth:2; | 0
|  | UINT32 dlcep_delivery:3; | 0
|  | UINT32 las_scheduled:1; | 0
}fas_dll_sdap;
| UINT16 | fas_dll_max_cnf_delay_on_conn; | 0xEA60
| UINT16 | fas_dll_max_cnf_delay_on_data; | 0x2710
| UINT16 | fas_dll_max_dlsdu_size; | 0x80
| BOOL | fas_dll_resid_act_supp; | 0
struct
{
|  | UINT32 subscriber_timeliness:3; | 0
|  | UINT32 duppdu_supported:1; | 0
|  | UINT32 publisher_timeliness:3; | 0
}fas_dll_timeliness_class;
| UINT16 | fas_dll_pub_timewin_size; | 0
| UINT32 | fas_dll_pub_syn_dlcep; | 0
| UINT16 | fas_dll_sub_timewin_size; | 0
| UINT32 | fas_dll_sub_syn_dlcep; | 0xffffff00
| UINT32 | fms_vfd_id; | 0
| UINT8 | fms_max_scc; | 1.0x45 2.0 3.0x45 4.0 | 3或10
| UINT8 | fms_max_rcc; |  | 3或10
| UINT8 | fms_feature_supp[FEAT_SUPP_LEN]; | 1.0x 3 0x 1 0x45 0x 0 0x 3 0x93 0x 1 0x 9 2.0x 0 0x 1 0x 0 0x 0 0x 1 0x93 0x 1 0x 9 3.0x 3 0x 1 0x45 0x 0 0x 3 0x93 0x 1 0x 9 4.0x 0 0x 1 0x 0 0x 0 0x 1 0x93 0x 1 0x 9
DlmeBasicChar | UINT8 | Version | 0 | 0
| BOOL | BasicStatisticsSupportedFlag | 0 | FALSE
| UINT8 | DlOperatFunctionalClass | 0 | 2 | 0x10：Link Master 0x11：Bridge
struct
{
|  | UINT32 remote_confirm:1; |  | 0 | unitdata传输远程确认：不支持
|  | UINT32 unnitdata_exchange:1; |  | 0 | unitdata交换不支持
|  | UINT32 multi_priority:1; |  | 1 | 多优先级：支持
|  | UINT32 time_stamp:1; |  | 0 | 时标：不支持
|  | UINT32 transparent:1; |  |  | 传输类型支持
|  | UINT32 residence:1; |  |  | 驻留类型支持
|  | UINT32 update:1; |  |  | 更新类型支持
|  | UINT32 synchronized:1; |  |  | 异步类型支持
|  | UINT32 sub_pub:1; |  | 0 | 订阅到发布者不支持 |  | // subscribers-topublisher is not supported
|  | UINT32 feature:2; |  | 1 | 数据提交特性：B类 |  | // supported DLCEP data-delivery feature: B class
|  | UINT32 ratio:5; |  | 1 |  |  | // DLPDU data ratio
数据链路单元比例
|  | UINT32 reserved:4; |  | 0
|  | UINT32 time_schedule:1; |  | 0 | 基于时间的调度服务：不支持 | // time-based scheduling services is not supported
|  | UINT32 synchronism_class:3; |  | 3 | DL-time同步类
|  | UINT32 DLEclass:2; |  | 2 | DLE类：Link Master
|  | UINT32 long_address:1; |  | 1 | 长地址支持
|  | UINT32 fdc:1; |  | 0 | 部分工作周期操作，不支持 |  |  | // fractional duty cycle operation is not supported
|  | UINT32 token_circulation:1; |  |  | DLE是否需要没有明确请求的令牌传输
|  | UINT32 LAS_time_schedule:3; |  | 4 | 基于时间的LAS调度激活: STATIC
| }ConformanceBits; |  | 0x902bd00
DlmeBasicInfo | UINT16 | SlotTime; | 0
| UINT8 | PerDlpduPhlOverhead; | 0 | 10
| UINT8 | MaxResponseDelay; | 0 | 5
| UINT8 | ThisNode; | 0 | 0x10
| UINT16 | ThisLink; | 0 | 0x1000 + ucChip
| UINT8 | MinInterPduDelay; | 0 | 12
| UINT8 | TimeSyncClass; | 0 | 4
| UINT8 | PreambleExtension; | 0 | 2
| UINT8 | PostTransGapExtension; | 0 | 1
| UINT8 | MaxInterChanSignalSkew; | 0 | 0
DlLinkMasterCapabilities | UINT8 | DlLinkMasterCapabilities[MAXCHIP] | 0
PrimaryLinkMasterFlagVariable | UINT8 | PrimaryLinkMasterFlagVariable[MAXCHIP] | 0 | TRUE
MaxTokenHoldTime | UINT8 | MaxTokenHoldTime[MAXCHIP][512] | 0
BootOperatFunctionalClass | UINT8 | BootOperatFunctionalClass[MAXCHIP] | 0 | 2
ConfiguredLinkSetting | UINT16 | SlotTime; | 0 | 8
| UINT8 | PerDlpduPhlOverhead; | 0 | 10
| UINT8 | MaxResponseDelay; | 0 | 5
| UINT8 | FirstUnpolledNodeId; | 0 | 0x45
| UINT16 | ThisLink; | 0 | DlmeBasicInfo[ucChip].ThisLink 即0x1000+ucChip
| UINT8 | MinInterPduDelay; | 0 | DlmeBasicInfo[ucChip].MinInterPduDelay
| UINT8 | NumConsecUnpolledNodeId; | 0 | 186
| UINT8 | PreambleExtension; | 0 | 2
| UINT8 | PostTransGapExtension; | 0 | 1
| UINT8 | MaxInterChanSignalSkew; | 0 | 0
| UINT8 | TimeSyscClass; | 0 | 4
LinkScheduleActivation | UINT16 | LinkScheduleActivation[MAXCHIP] | 0x100
LinkScheduleListChar | UINT8 | NumOfSchedule; | 0 | 1
| UINT8 | NumOfSubschedule; | 0 | 255
| UINT16 | ActiveScheduleVersion; | 0 | 256
| UINT16 | ActiveScheduleOdIndex; | 0 | 450
| UINT8 | ActiveScheduleStartingTime[6]; | 0
DlmeLmInfo | UINT8 | MaxSchedulingOverhead; | 0 | 0 | default=0x3f,单位：字节周期
| UINT16 | DefMinTokenDelegTime; | 0 | 0x54 | LAS在PT中分配给一个DLE的确省最小传输能力。 单位：字节周期
| UINT16 | DefTokenHoldTime; | 0 | 150 | 在一个令牌周期内，应给每个DLE分配的传输能力的缺省初始值。 单位：字节周期
| UINT16 | TargetTokenRotTime; | 0 | 6000 | 用于确定期望的令牌循环周期时间。 单位：ms
| UINT16 | LinkMaintTokHoldTime; | 0 | 0x124 + 3 * DlmeBasicInfo[ucChip].PerDlpduPhlOverhead + (ConfiguredLinkSetting[ucChip].MaxResponseDelay+1) * DlmeBasicInfo[ucChip].SlotTime; | 指定在一个令牌循环周期中应分配给链路维护活动的传输能力。 单位：ms
| UINT32 | TimeDistributionPeriod; | 0 | 5000
| UINT16 | MaxInactivityToClaimLasDelay; | 0 | 10
| UINT16 | LasDatabaseStatusSpduDistributionPeriod; | 0 | 5000